## CD4307SD
TABLE OF CONTENTS
| 1. FEATURES......................................................................................... | [19 empty] | 1
| 2. SPECIFICATIONS........................................................................ | [19 empty] | 2
|  | 2-1 General Specifications................................................................ | [18 empty] | 2
|  | 2-2 Electrical Specifications........................................................................ | [18 empty] | 3
| 3. FRONT PANEL DESCRIPTION........................................................................... | [19 empty] | 5
| 4. MEASURING PROCEDURE....................................................................... | [19 empty] | 6
| 5. DATALOGGER................................................................................................... | [19 empty] | 10
|  | 5-1 Preparation before execute datalogger function........................................................ | [18 empty] | 10
|  | 5-2 Auto Datalogger ( Set sampling time ≧ 1 second )........................................................ | [18 empty] | 10
|  | 5-3 Manual Datalogger ( Set sampling time = 0 second )........................................................ | [18 empty] | 11
|  | 5-4 To check the time and sampling time information........................................................ | [18 empty] | 12
|  | 5-5 SD Card Data structure................................................................................................................ | [18 empty] | 12
6. Saving data from the SD card to the
|  | computer ( EXCEL software )……………………………………………………........................................................ | [17 empty] | …………………………….... | 14
| 7. ADVANCED SETTING............................................................................... | [19 empty] | 16
|  | 7-1 Set clock time ( Year/Month/Date,Hour/Minute/ Second )……….. | [18 empty] | 16
|  | 7-2 Set sampling time ( Seconds )………………………………………………. | [18 empty] | 17
|  | 7-3 Auto power OFF management…………………………………… | [18 empty] | 17
|  | 7-4 Set beeper sound ON/OFF…………………………………………………… | [18 empty] | 18
|  | 7-5 Decimal point of SD card setting………………………………….. | [18 empty] | 18
|  | 7-6 SD memory card Format……………………………………………………… | [18 empty] | 19
| 8. POWER SUPPLY from DC ADAPTER..................................................... | [19 empty] | 20
| 9. BATTERY REPLACEMENT............................................................. | [19 empty] | 20
| 10. SYSTEM RESET................................................................................. | [19 empty] | 20
| 11. RS232 PC SERIAL INTERFACE..................................................... | [19 empty] | 21
| 12. OPTIONAL ACCESSORIES......................................................... | [19 empty] | 23
| 13. PATENT..................................................................................... | [19 empty] | 24
1. FEATURES
| * | Dual & differential input, ± 2000 mbar max. range.
| * | Application : Industrial, laboratory, heating,
ventilation, medical hospital, used for air or not
corrosive and not ionized gas & liquid.
| * | Sensor is built inside the housing.
| * | Single lugs for pipe connection.
| * | 10 kind display units ( mbar, psi, Kg/cm^2 , mm Hg,
inch Hg, meter H2O, inch H2O, Atmosphere, hpa , kpa ) select
by push button on the front panel
| * | Auto shut off saves battery life.
| * | Zero button on the front panel, easy to offset the
zero value.
| * | Microprocessor circuit assures maximum possible
accuracy, provides special functions and features,
| * | Super large LCD display with contrast adjustment
for best viewing angle.
| * | setup extra software, after execute datalogger, just take
away the SD card from the meter and plug in the SD card
into the computer, it can down load the all the measured
value with the time information ( year/month/date/
hour/minute/second ) to the Excel directly, thenuser can
make the further data or graphic analysis by themselves.
| * | SD card capacity : 1 GB to 16 GB.
| * | LCD with green light backlight, easy reading.
| * | It can default auto power off or manual power off.
| * | Data hold, record max. and min. reading.
| * | Microcomputer circuit, high accuracy.
| * | Power by UM3/AA ( 1.5 V ) x 6 batteries or DC 9V adapter.
| * | RS232/USB PC COMPUTER interface.
*
1
2. SPECIFICATIONS
2-1 General Specifications
| Circuit | [5 empty] | Custom one-chip of microprocessor LSI
circuit.
| Display | [5 empty] | LCD size : 61 mm x 34 mm
LCD with green backlight ( ON/OFF ).
| Display units | [5 empty] | psi , inch Hg , inch H2O , h PA , kPA
mbar, Kg/cm^2 , mm Hg , meter H2O , Atmosphere.
| Measurement | [5 empty] | Dual & differential input, data hold,
| Function | [5 empty] | zero/relative, memory.
| Zero adjust | [5 empty] | Push button on the front panel.
| Sensor | [5 empty] | * | Sensor is built inside the housing.
[7 empty] | * | Piezoelectric sensor.
*
Used for dry, non-corrosive and
non-ionic air and gas only.
Liquid is prohibited.
| Datalogger | [5 empty] | Auto |  |  | 1 sec to 3600 sec.
| Sampling Time | [8 empty] | @ | Sampling time can set to 1 second,
| Setting range | [9 empty] | but memory data may loss.
[7 empty] | Manual |  |  | Push the data logger button
once will save data one time.
[10 empty] | @ | Set the sampling time to
0 second.
[10 empty] | @ | Manual mode, can also select the
1 to 99 position ( Location ) no.
| Memory Card | [5 empty] | SD memory card. 1 GB to 16 GB.
| Advanced | [5 empty] | * Set clock time (Year/Month/Date,Hour/Minute/ Second )
| setting | [5 empty] | * Set sampling time
* Auto power OFF management
* Set beep Sound ON/OFF
* Decimal point of SD card setting
* SD memory card Format
2
| Data Hold | [6 empty] | Freeze the display reading.
| Memory Recall | [6 empty] | Maximum & Minimum value.
| Sampling Time | [6 empty] | Approx. 1 second.
of Display
| Data Output | [6 empty] | RS 232/USB PC computer interface.
[8 empty] | * | Connect the optional RS232 cable
UPCB-02 will get the RS232 plug.
[8 empty] | * | Connect the optional USB cable
USB-01 will get the USB plug.
| Operating | [6 empty] | Meter |  |  |  | 0 to 50 ℃.
| Temperature | [6 empty] | Probe |  |  |  | 0 to 60 ℃.
| Operating | [6 empty] | Less than 85% R.H.
Humidity
| Power Supply | [6 empty] | * AC/DC power adapter is optional. | Alkaline or heavy duty DC 1.5 V battery
( UM3, AA ) x 6 PCs, or equivalent.
[8 empty] | * AC/DC power adapter is optional. | DC 9V adapter input. ( AC/DC power
adapter is optional ).
| Power Current | [6 empty] | Normal operation ( w/o SD card save
data and LCD Backlight is OFF) :
Approx. DC 6 mA.
When SD card save the data and LCD
Backlight is OFF) :
Approx. DC 37 mA.
[8 empty] | * AC/DC power adapter is optional. | If LCD backlight on, the power
consumption will increase approx.
12 mA.
| Weight | [6 empty] | 489 g/1.08 LB.
| Dimension | [6 empty] | Meter |  |  |  | 177 x 68 x 45 mm
(7.0 x 2.7x 1.9 inch)
[8 empty] | Probe |  |  |  | Round,
22 mm Dia. x 120 mm length.
| Accessories | [6 empty] | * Instruction manual.................................................. | [10 empty] | 1 PC.
| Included | [6 empty] | * Hard carrying case.................................................... | [10 empty] | 1 PC.
[8 empty] | * PLug for quick coupler................................. | [10 empty] | 2 PCs.
3
| Optional | [6 empty] | SD memory card ( 2 GB )
| Accessories | [6 empty] | AC to DC 9V adapter.
USB cable, USB-01.
RS232 cable, UPCB-02.
Data Acquisition software,SW-U801-WIN.
2-2 Electrical Specifications (23±5 ℃)
Unit | [5 empty] | Max. range | [8 empty] | Resolution
mbar | [5 empty] | ± | 2000 |  |  | mbar |  |  |  |  | 1 |  |  | mbar
psi | [5 empty] | ± | 29 |  |  | psi |  |  |  |  | 0.01 |  |  | psi
Kg/cm2 | [5 empty] | ± | 2.040 |  |  | Kg/cm2 |  |  |  |  | 0.001 |  |  | Kg/cm2
mm Hg | [5 empty] | ± | 1500 |  |  | mm Hg |  |  |  |  | 1 |  |  | mm Hg
inch Hg | [5 empty] | ± | 59.06 |  |  | inch Hg |  |  |  |  | 0.02 |  |  | inch Hg
meter H2O | [5 empty] | ± | 20.40 |  |  | meter H2O |  |  |  |  | 0.01 |  |  | meter H2O
h PA | [5 empty] | ± | 2000 |  |  | h PA |  |  |  |  | 1 |  |  | h PA
K PA | [5 empty] | ± | 200 |  |  | K PA |  |  |  |  | 0.1 |  |  | K PA
inch H2O | [5 empty] | ± | 802 |  |  | inch H2O |  |  |  |  | 0.5 |  |  | inch H2O
Atmosphere | [5 empty] | ± | 1.974 |  |  | Atmosphere |  |  |  |  | 0.001 |  |  | Atmosphere
Unit | [5 empty] | Max. range | [8 empty] | Accuracy
mbar | [5 empty] | ± | 2000 |  |  | mbar |  |  |  |  | ± 2 % F. S.
psi | [5 empty] | ± | 29 |  |  | psi
Kg/cm2 | [5 empty] | ± | 2.040 |  |  | Kg/cm2 |  |  |  |  | Note :
mm Hg | [5 empty] | ± | 1500 |  |  | mm Hg |  |  |  |  | * | 23 5 ± 5 ℃ .
inch Hg | [5 empty] | ± | 59.05 |  |  | inch Hg |  |  |  |  | * | F.S. : full scale
meter H2O | [5 empty] | ± | 20.40 |  |  | meter H2O |  |  |  |  | * | Included linearity,
h PA | [5 empty] | ± | 2000 |  |  | h PA | [5 empty] | hysteresis and
K PA | [5 empty] | ± | 200 |  |  | K PA | [5 empty] | repeatability
inch H2O | [5 empty] | ± | 802 |  |  | inch H2O
Atmosphere | [5 empty] | ± | 1.974 |  |  | Atmosphere
Remark :
Measuring | [5 empty] | Display unit
unit
psi | [5 empty] | Psi
inch Hg | [5 empty] | in/Hg
inch H2O | [5 empty] | inch H2O
h PA | [5 empty] | h PA
KPA | [5 empty] | - PA
mbar | [5 empty] | - bar
Kg/cm2 | [5 empty] | - g /cm2
mm Hg | [5 empty] | - - /Hg
meter H2O | [5 empty] | - H2O
Atmosphere | [5 empty] | ATP
5
3. FRONT PANEL DESCRIPTION
Fig. 1
3-1 Display | [10 empty] | 3-12 RS-232 Output Terminal
3-2 Power Button | [10 empty] | 3-13 Reset Button
3-3 Hold Button | [10 empty] | 3-14 DC 9V Power Adapter Input Socket
3-4 REC Button | [10 empty] | 3-15 Battery Compartment/Cover
3-5 Range Button , ▲ Button | [10 empty] | 3-16 Battery Cover Screws
3-6 Function Button , ▼ Button | [10 empty] | 3-17 Stand
3-7 Set Button , Time Button | [10 empty] | 3-18 Tripod Fix Nut
3-8 Log Button , Enter Button
3-9 P1 Input Socket
3-10 P2 Input Socket
3-11 SD card socket
6
4. MEASURING PROCEDURE
| 1) | Power ON the meter by pressing and holding the " Power
Button " ( 3-2, Fig. 1 )for at least 1.5 seconds .
|  | * | Pressing the " Power Button " ( 3-2, Fig. 1 )
continuously and > 1.5 seconds again will turn off the
meter.
| 2) | pressing and holding the " Unit Button " ( 3-5, Fig. 1 ) to
Select the desired manometer units ( mbar, psi, Kg/cm^2 , mm Hg
, inch Hg, meter H2O, inch H2O, Atmosphere ,kPA ,hPA )
| 3) | Zero adjusting
pressing and holding the the " ▲ Button " ( 3-5, Fig. 1 ) and
" ▼ Button " ( 3-6, Fig. 1 ) for at least 1.5 seconds to
the display reading will show zero .
| 4) | Install the measuring pipe to " Plug/quick coupler "
( 3-19, Fig. 1 ).
| 5) | The meter is build the two input socket ( P1 input socket,
P2 input socket) for accepting the differential pressure
input.
Connecting the pipe along the " Plug " ( 3-19, Fig. 1) to
|  |  | a. | " P1 input socket " ( 3-9, Fig. 1 ) only
|  |  | b. | " P2 input socket " ( 3-10, Fig. 1 ) only
|  |  | c. | Both P1 & P2 input socket
The LCD will show the measuring pressure value.
Note :
|  |  | * | If the P1 pressure > P2 pressure, the display will
get positive reading.
|  |  | * | If the P1 pressure < P2 pressure, the display will
get negative reading.
7
6) Data Hold
During the measurement, press the " Hold Button " ( 3-3,
Fig. 1 ) once will hold the measured value & the LCD will
display a " HOLD " symbol.
Press the " Hold Button " once again will release the data
hold function.
7) Data Record ( Max., Min. reading )
|  | 1) | The data record function records the maximum and
minimum readings. Press the " REC Button " ( 3-4, Fig.
1 ) once to start the Data Record function and there
will be a " REC. " symbol on the display.
|  | 2) | With the " REC. " symbol on the display :
|  |  | a) | Press the " REC Button " ( 3-4, Fig. 1 ) once, the
" REC. MAX. " symbol along with the maximum value
will appear on the display.
|  |  |  | If intend to delete the maximum value, just press | [18 empty] | If the meter is first time to connect
|  |  |  | the " Hold Button " ( 3-3, Fig. 1 ) once, then the | [18 empty] | the conductivity probe, it should
|  |  |  | display will show the " REC. " symbol only & execute | [18 empty] | execute the calibration procedures
|  |  |  | the memory function continuously. | [18 empty] | before operation, the calibration
|  |  | b) | Press the " REC Button " ( 3-4, Fig. 1 ) again, the | [18 empty] | procedures refer chapter 6-3, page 21.
" REC. MIN. " symbol along with the minimum value
will appear on the display.
|  |  |  | If intend to delete the minimum value, just press | [17 empty] | CDPB-03....................................
the " Hold Button " ( 3-3, Fig. 1 ) once, then
the display will show the " REC. " symbol only &
execute the memory function continuously.
|  |  | c) | To exit the memory record function, just press the
" REC " button for 2 seconds at least. The display will
revert to the current reading.
8) LCD Backlight ON/OFF
After power ON, the " LCD Backlight " will light
automatically. During the measurement, press the
" Backlight Button " ( 3-2, Fig. 1 ) once will turn OFF the
" LCD Backlight ".
Press the " Backlight Button " once again will turn ON the
" LCD Backlight " again.
8
| 9) | For quick measurement, follow the procedures
shown below :
Main procedures :
POWER | [5 empty] | ZERO ADJUST
ON
DETERMINE UNIT
Optional measuring procedures :
DATA HOLD | [6 empty] | MEMORY RECORD | [9 empty] | RS232 OUTPUT
Max., Min.
datalogger function
Auto datalogger function | [8 empty] | or |  | Manual datalogger function
Power management
AUTO POWER OFF | [8 empty] | or |  | MANUAL POWER OFF
(Not activated during
Memory Record Selection)
9
5. DATALOGGER
5-1 Preparation before execute datalogger function
a. Insert the SD card
Prepare a " SD memory card " ( 1 GB to 16 GB, optional ),
insert the SD card into the " SD card socket " ( 3-11, Fig. 1 ).
The front panel of the SD card should face against the
down case.
b. SD card Format
If SD card just the first time use into the meter, it
recommend to make the " SD card Format " at first. ,
please refer chapter 7-6, page 19.
c. Time setting
If the meter is used at first time, it should to adjust the
clock time exactly, please refer chapter 7-1, page 16.
d. Decimal format setting
The numerical data structure of SD card is
default used the " . " as the decimal, for
example "20.6" "1000.53" . But in certain
countries ( Europe ...) is used the " , " as the
decimal point, for example " 20, 6 "
"1000,53". Under such situation, it should
change the Decimal character at first, details
of setting the Decimal point, refer to Chapter
7-5, page 18.
5-2 Auto Datalogger ( Set sampling time ≧ 1 second )
a. Start the datalogger
Press the " LOG Button ( 3-8, Fig. 1 ) > 1.5 seconds
continuously, the LCD will show the text of " LOGGER "
indecator and flashing per sampling time, at the same
time the measuring data along the time information will
be saved into the memory circuit.
10
Remark :
| * | How to set the sampling time, refer to Chapter 7-2 ,
page 17 .
| * | How to set the beeper sound is enable, refer to
Chapter 7-4, page 18 .
b. Pause the datalogger
During execute the Datalogger function, if press the
" LOG Button " ( 3-8, Fig. 1 ) once will pause the
Datalogger function ( stop to save the measuring data
into the memory circuit temporally ). In the same time
the " LOGGER " symbol will stop flashing.
Remark :
If press the " LOG Button " ( 3-8, Fig. 1 ) once again
will execute the Datalogger again, the " LOGGER "
symbol will flashing.
c. Finish the Datalogger
During execute the Datalogger function, press the
" LOG Button ( 3-8, Fig. 1 ) > 1.5 seconds continuously
again will finish the Datalooger function, the " LOGGER "
text will be disappeared and finish the Datalogger function.
5-3 Manual Datalogger ( Set sampling time = 0 second )
a. Set sampling time is to 0 second
Press the " LOG Button ( 3-8, Fig. 1 )>1.5 second, the LCD
will show the indecator " LOGGER " and " Position no. " symbol
then press the " LOG Button " ( 3-8, Fig. 1 ) once , the
" LOGGER " symbol will flashing once and Beeper will sound
once at the same time the measuring data along the time
information will be saved into the memory circuit .
11
Remark :
During execute the Manual Datalogger, it can use the " ▲
Button " ( 3-5, Fig. 1) or " ▼ Button " ( 3-6, Fig. 1 ) to
set the measuring position ( 1 to 99, for example room 1
to room 99 ) to identify the measurement location , the
lower Display will show P x ( x = 1 to 99 ).
b. Finish the Datalogger
During execute the Datalogger function, press the " LOG
Button ( 3-8, Fig. 1 ) > 1.5 seconds continuously again will
finish the Datalooger function, the Position no. " PXX " will
be disappeared and finish the Datalogger. function.
least two seconds, the " LOGGER " indication will be
disappeared and finish the Datalogger.
5-4 To check the time and sampling time information
During the normal measurement ( not execute the
Datalogger ), If press " Time " ( 3-7, Fig. 1 ) )
once , the LCD display will present the time
information of Year/Month, Date/Hour, Minute/Second
and the Sampling time information .
5-5 SD Card Data structure
| 1) When the SD card is used into the meter, the SD card | When the first time, the SD card is used into the meter,
the SD card will generate a route :
PMA01
| 2) | If the first time to execute the Datalogger,
under the route PMA01\, will generate a new
file name PMA01001.XLS.
After exist the Datalogger, then execute again,
the data will save to the PMA01001.XLS until
Data column reach to 30,000 columns, then
will generate a new file, for example PMA01002.XLS
12
| 3) | Under the folder PMA01\, if the total files more
than 99 files, will generate anew route, such as
PMA02\ ........
| 4) | The file's route structure :
PMA01\
PMA01001.XLS
PMA01002.XLS
.....................
PMA01099.XLS
PMA02\
PMA02001.XLS
PMA02002.XLS
.....................
PMA02099.XLS
PMAXX\
.....................
.....................
Remark :
XX : Max. value is 10.
13
6. Saving data from the SD card
to the computer ( EXCEL software )
| 1) | After execute the Data Logger function, take away the
SD card out from the " SD card socket " ( 3-11, Fig. 1 ).
| 2) | Plug in the SD card into the Computer's SD card slot
( if your computer build in this installation ) or
insert the SD card into the " SD card adapter ". then
connect the " SD card adapter " into the computer.
| 3) | Power ON the computer and run the " EXCEL software ".
Down load the saving data file ( for example the file
name : PMA01001.XLS, PMA01002.XLS ) from the SD
card to the computer. The saving data will present into
the EXCEL software screen ( for example as following
EXCEL data screens ) , then user can use those EXCEL
data to make the further Data or Graphic analysis
usefully.
EXCEL data screen ( for example )
14
EXCEL data screen/graphic screen ( for example )
EXCEL graphic screen ( for example, graphic )
15
7. ADVANCED SETTING
Under do not execute the Datalogger function,
press the " SET Button " ( 3-7, Fig. 1 ) continuously at
least two seconds will enter the " Advanced Setting " mode.
then press the " SET Button " ( 3-7, Fig. 1 ) once a while
in sequence to select the eight main function, the
display will show :
|  | DATE....................... |  |  |  | Set clock time ( Year/Month/Date, Hour/Minute/
Second )
|  | SP T............................. |  |  |  | Set sampling time ( Hour/Minute/Second )
|  | POFF.......................... |  |  |  | Auto power OFF management
|  | BEEP....................... |  |  |  | Set beeper sound ON/OFF
|  | DEC......................... |  |  |  | Set SD card Decimal character
|  | SD F................... |  |  |  | SD memory card Format
Remark :
During execute the " Advanced Setting " function,
if press " HOLD Button " ( 3-3, Fig. 1 ) will exit the
" Advanced Setting " function, the LCD will return
to normal screen.
7-1 Set clock time ( Year/Month/Date,Hour/Minute/ Second )
When the upper display show " DATE "
| 1) | Use the " ▲ Button " ( 3-5, Fig. 1 ) or " ▼ Button "
( 3-6, Fig. 1 ) to adjust the value ( Setting start from
Year value ). After the desired value is set, press the
" Enter Button " ( 3-8, Fig. 1 ) once will going to
next value adjustment ( for example, first setting
value is Year then next to adjust Month, Date, Hour,
Minute, Second value ).
16
Remark :
The adjusted value will be flashed.
| 2) | After set all the time value ( Year, Month, Date, Hour,
Minute, Second ), press the " SET Button " ( 3-7, Fig.
1 ) once will save the time value, then the screen will
jump to Sampling time " setting screen ( Chapter 10-2 ).
Remark :
After the time value is setting, the internal clock will
run precisely even Power off if the battery is under
normal condition ( No low battery power ).
7-2 Set sampling time ( Seconds )
When the upper display show " SP T "
| 1) | Use the " ▲ Button " ( 3-5, Fig. 1 ) or " ▼ Button "
( 3-6, Fig. 1 ) to adjust the value ( 0 to 3600 seconds ).
Remark :
press and holding "▲ Button "or"▼ Button " to adjust the value,
will be a digits increase or decrease .
if press and holding "▲ Button "or"▼ Button " > 2 second to
adjust the value, ten digits increase or decrease .
| 2) | After the Sampling value is selected, press the "
Enter Button " ( 3-8, Fig. 1 ) will save the setting
function with default.
7-3 Auto power OFF management
When the lower display show " POFF "
17
| 1) | Use the " ▲ Button " ( 3-5, Fig. 1 ) or " ▼ Button "
( 3-6, Fig. 1 ) to select the upper value to "YES " or
"NO ".
YES - Auto Power Off management will enable.
NO - Auto Power Off management will disable.
| 2) | After select the upper text to " YES " or " NO ", press the
" Enter Button " ( 3-8, Fig. 1 ) will save the setting
function with default.
7-4 Set beeper sound ON/OFF
When the lower display show " BEEP "
| 1) | Use the " ▲ Button " ( 3-5, Fig. 1 ) or " ▼ Button "
( 3-6, Fig. 1 ) to select the upper value to " YES " or
" NO ".
YES - Meter's beep sound will be ON with default.
NO - Meter's beep sound will be OFF with default.
is power ON.
| 2) | After select the upper text to " YES " or " NO ", press the
" Enter Button " ( 3-8, Fig. 1 ) will save the setting
function with default.
7-5 Decimal point of SD card setting
The numerical data structure of SD card is default used
the " . " as the decimal, for example "20.6" "1000.53" .
But in certain countries ( Europe ...) is used the " , " as
the decimal point, for example " 20,6 " "1000,53".
Under such situation, it should change the Decimal
character at first.
18
When the lower display show " DEC "
| 1) | Use the " ▲ Button " ( 3-5, Fig. 1 ) or " ▼ Button "
( 3-6, Fig. 1 ) to select the upper text to " USA " or
" EURO".
USA - Use " . " as the Decimal point with default.
EURO - Use " , " as the Decimal point with default.
| 2) | After select the upper text to " USA " or " EURO ",
press the " Enter Button " ( 3-8, Fig. 1 ) will save the
setting function with default.
7-6 SD memory card Format
When the lower display show " SD F "
| 1) | Use the " ▲ Button " ( 3-5, Fig. 1 ) or " ▼ Button " (
3-6, Fig. 1 ) to select the upper value to "YES " or
" NO ".
YES - Intend to format the SD memory card
NO - Not execute the SD memory card format
| 2) | If select the upper to " YES ", press the " Enter Button
" ( 3-8, Fig. 1 ) once again, the Display will show text
" Enter SD F " to confirm again, if make sure to do the
SD memory card format, then press " Enter Button "
once will format the SD memory clear all the existing
data that already saving into the SD card.
19
8. POWER SUPPLY from DC
ADAPTER
The meter also can supply the power supply from the
DC 9V Power Adapter ( optional ). Insert the plug of
Power Adapter into " DC 9V Power Adapter Input Socket
" ( 3-14, Fig. 1 ). The meter will permanent power ON
when use the DC ADAPTER power supply ( The power
Button function is disable ).
9. BATTERY REPLACEMENT
| 1) | When the left corner of LCD display show " ", it
is necessary to replace the battery. However, in-spec.
measurement may still be made for several hours after
low battery indicator appears before the instrument
become inaccurate.
| 2) | Loose the screws of the " Battery Cover " ( 3-11, Fig. 1 )
and take away the " Battery Cover " from the instrument
and remove the battery.
| 3) | Replace with DC 1.5 V battery ( UM3, AA,
Alkaline/heavy duty ) x 6 PCs, and reinstate the cover.
| 4) | Make sure the battery cover is secured after
changing batteries.
10. SYSTEM RESET
If the meter happen the troubles such as :
CPU system is hold ( for example, the key button can
not be operated... ).
Then make the system RESET will fix the problem.
The system RESET procedures will be either following
method :
During the power on, use a pin to press the " Reset Button "
( 3-15, Fig. 1 ) once a while will reset the circuit system.
20
11. RS232 PC SERIAL INTERFACE
The instrument has RS232 PC serial interface via a 3.5
mm terminal ( 3-16, Fig. 1 ).
The data output is a 16 digit stream which can be
utilized for user's specific application.
A RS232 lead with the following connection will be
required to link the instrument with the PC serial port.
|  |  | Meter | [11 empty] | PC
(9W 'D" Connector)
|  |  | Center Pin............................................ | [9 empty] | Pin 4
(3.5 mm jack plug)
|  | Ground/shield........................................... | [10 empty] | Pin 2
2.2 K
resister
Pin 5
21
The 16 digits data stream will be displayed in the
following format :
D15 D14 D13 D12 D11 D10 D9 D8 D7 D6 D5 D4 D3 D2 D1 D0
Each digit indicates the following status :
| D15 |  |  |  |  | Start Word
| D14 |  |  |  |  | 4
| D13 |  |  |  |  | When send the upper display data = 1
When send the lower display data = 2
| D12, D11 |  |  |  |  | Annunciator for Display
[6 empty] | mbar = 86 | [7 empty] | psi = 23
[6 empty] | mm Hg = 78 | [7 empty] | inch Hg = 80
[6 empty] | inch HF2 = 25 | [7 empty] | Kg/cm2= 77
[6 empty] | Atmosphere = 26 | [7 empty] | meter HF2 = 79
[6 empty] | K PA = 88 | [7 empty] | h PA = 91
| D10 |  |  |  |  | Polarity
[6 empty] | 0 = Positive | [5 empty] | 1 = Negative
| D9 |  |  |  |  | Decimal Point(DP), position from right to the
left
0 = No DP, 1= 1 DP, 2 = 2 DP, 3 = 3 DP
| D8 to D1 |  |  |  |  | Display reading, D1 = LSD, D8 = MSD
For example :
If the display reading is 1234, then D8 to
D1 is : 00001234
| D0 |  |  |  |  | End Word
RS232 FORMAT : 9600, N, 8, 1
| Baud rate | [9 empty] | 9600
| Parity | [9 empty] | No parity
| Data bit no. | [9 empty] | 8 Data bits
| Stop bit | [9 empty] | 1 Stop bit
22
12. OPTIONAL ACCESSORIES
| Mmory card | [8 empty] | SD memory card ( 1 GB )
SD memory card ( 2 GB )
| RS232 cable | [8 empty] | * Computer interface cable.
| UPCB-02 | [8 empty] | * Used to connect the meter to
the computer ( COM port ).
| USB cable | [8 empty] | * Computer interface cable.
| USB-01 | [8 empty] | * Used to connect the meter to
the computer ( USB port ).
| Data | [8 empty] | The SW-U801-WIN is a multi
| Acquisition | [8 empty] | displays ( 1/2/4/6/8 displays )
| software | [8 empty] | powerful application software,
| SW-U801-WIN | [8 empty] | provides the functions of data
logging system, text display, angular
display, chart display, data recorder
high/low limit, data query, text
data recorder high/low limit, data
report, chart report.. .xxx.mdb data
file can be retrieved for EXCEL,
ACESS.., wide intelligent applications.
wide intelligent applications.
| Power adapter | [8 empty] | AC 110V to DC 9V. |  | AC 110V to DC 9V.
[10 empty] | USA plug. |  | USA plug.
[10 empty] | AC 220V/230V to DC 9V. |  | AC 220V/230V to DC 9V.
[10 empty] | Germany plug. |  | Germany plug.
23
13. PATENT
The meter ( SD card structure ) already
get patent or patent pending in following
countries :
| Germany | [5 empty] | Nr. 20 2008 016 337.4
| JAPAN | [5 empty] | 3151214
| TAIWAN | [5 empty] | M 358970
M 359043
| CHINA | [5 empty] | ZL 2008 2 0189918.5
ZL 2008 2 0189917.0
| USA | [5 empty] | Patent pending
[11 empty] | 24 |  |  | 1303-PM9100SD